## Report 4
United Nations Dangerous Goods Packaging Performance Test
Client Name: |  |  |  |  | Report Ref:
Address:
Contact:
Purpose of test: | Issue / Amendment / Confirmation of Packaging Approval
Certificate application No.
Summary
Packaging description:
Specimens of the packaging detailed at Appendix A were tested in accordance with the relevant provisions of Part 6.1.5 of Chapter 6.1 of the United Nations Model Regulations, 15th edition. The methods of preparation and test are detailed in the UK Operational Instructions for Test Stations, 6th revised edition, issued under arrangements with the Department for Transport.
The results were as follows.
Test |  |  | Intensity |  | Result
Drop to paragraph 6.1.5.3 |  |  |  | m
Leakage to paragraph 6.1.5.4 |  |  |  | kPa
Pressure to paragraph 6.1.5.5 |  |  |  | kPa
Stack to paragraph 6.1.5.6 |  |  | 3m @ rd.
The specimens passed / did not pass the tests
The use of packaging methods, components, materials or dimensions other than those specified herein shall invalidate any approval based on these tests.
Authorised Signature:
Name
Position
Date: | [7 empty] | number
Packaging tested
The packaging is described in the specifications, specification checks photographs and/or drawings which are included as appendices to this report.
Number of specimens submitted: |  |  |  | Date of receipt:
Mass, empty, including closures Min: |  |  |  | kg | Max: |  | kg
Closure method and/or torque:
Tests performed and results
Drop Test
Test contents:
Typical gross weight for test |  |  | kg
Specimen No. | Drop Ht (m) | Impact Point |  |  |  | Results
Test conditions
Temperature of contents (first specimen) after test: |  |  |  |  | oC
Leakage test
Pressure applied: |  | kPa |  | Duration: |  | minutes
Specimen Nos.: |  |  |  | Result:
Pressure test
Pressure applied: |  | kPa |  | Duration: |  | minutes
Content Temp: |  | oC
Specimen Nos.: | ` |  |  | Result:
Stacking test
Specimen Nos.: |  |  |  | Contents:
Load required: |  | kg per specimen, equivalent to density |  |  |  |  | g/cm3
Load applied: |  | kg per specimen
Conditions: |  |  |  | Result: